## Sheet1
Constants
Hill Type | Height | Points per Meter | Par (distance)
Normal | 46 | 2 | 90
Large | 70 | 1.8 | 120
DATA IN |  |  | Automatically fillled in from constants (use an if!) |  |  | INTERIM CALCULATIONS |  | DATA OUT
Test Description | input: Hill Type | input: Speed (m/s) | Height | Points_per_meter | Par | Time in Air (s) | Distance Traveled (m) | Output: Distance | Output: Points
Normal Hill, slow speed | Normal | 25 | 46 | 2 | 90 | 3.0639 | 76.5986 | 76.5986 | 33.1972
Normal Hill, fast Speed | Normal | 50 | 46 | 2 | 90 | 3.0639 | 153.1972 | 153.1972 | 186.3944
Large Hill, slow speed | Large | 25 | 70 | 1.8 | 120 | 3.7796 | 94.4911 | 94.4911 | 14.084
Large Hill, fast speed | Large | 50 | 70 | 1.8 | 120 | 3.7796 | 188.9822 | 188.9822 | 184.168